## Sheet6
Process | Technology | Reasoning for Technologies
Side Facing | CNC Machining | CNC machining smoothens and levels part surfaces to ensure perfect alignment.
Milling | CNC Machining | CNC milling provides precise control for cutting and shaping materials, creating complex and accurate geometries.
Turning | CNC Machining | CNC turning rotates the workpiece to remove material precisely, creating cylindrical shapes with high accuracy.
Cathodic Cleaner | Cr Plating | Cr plating uses cathodic cleaning to remove contaminants via electrochemical reduction.
Semi Nickel | Cr Plating | Cr plating applies semi-nickel layers for improved corrosion resistance and adhesion.
Die Casting | Die casting | Die casting is ideal for creating complex shapes with high dimensional accuracy using molten metal.
High-Pressure Die Casting | Die Casting | High-pressure die casting forces molten metal into molds at high speed and pressure, ideal for high-volume, precise parts.
Immersion Painting | Dip Paint | Immersion painting involves submerging parts in paint, ensuring complete and uniform coverage, even for complex shapes.
Dipping | Dip Paint | Dipping applies a uniform paint coat by immersing the part, ideal for covering hard-to-reach areas.
Electrocoating | ED Paint | Electrocoating applies paint via electrochemical deposition, ensuring uniform thickness and corrosion resistance.
Cold Coining | Forging | Cold coining uses high pressure to form precise shapes in metal without heating, improving dimensional accuracy.
Hot Forging | Forging | Hot forging deforms metal at high temperatures, making it easier to shape and improving strength and grain structure.
Heading | Hardware | Heading shapes metal into heads (e.g., bolts or rivets) using force, ensuring consistent shapes for fastening.
Nut Tapping | Hardware | Hardware tapping creates internal threads in nuts, allowing secure fastening in mechanical assemblies.
Quenching | Heat treatment | Heat treatment rapidly cools the material to lock in hardness and improve structural integrity.
Tempering | Heat treatment | Heat treatment reduces brittleness in hardened materials, balancing strength and toughness.
Induction Hardening | Induction Hardening | Induction heating rapidly hardens specific areas of metal by localized heating and quenching, improving durability.
Surface Induction Hardening | Induction Hardening | Surface induction hardening heats the surface layer quickly, followed by quenching, enhancing wear resistance on specific areas.
Moulding | Injection Moulding | Injection moulding is used to form complex plastic shapes with high durability and aesthetic finish.
Drilling | Machining | Machining drills precise holes into materials, ensuring dimensional accuracy.
Profile Cutting | Machining | Machining provides precision cutting for creating intricate profiles in parts.
Burnishing | Machining | Machining smoothens surfaces by pressing a hardened tool, enhancing finish and improving wear resistance.
Electrostatic Powder Coating | Powder Coating | Electrostatic powder coating uses charged particles to adhere powder to surfaces, providing a durable and uniform finish.
Fluidized Bed Coating | Powder Coating | Fluidized bed coating dips heated parts into a fluidized powder bath, creating a thick, uniform, protective layer.
Blanking | Press | Press machines are used to cut flat material into shapes through precision blanking operations.
Edge Bend | Press | Press machines bend edges with precision by applying controlled force, ensuring accurate and consistent shaping.
Cap Fitting | Press | Press machines securely fit caps onto components using controlled force for tight and consistent assembly.
Profile Extrusion | Rubber Extrusion | Profile extrusion continuously shapes rubber into specific cross-sectional profiles, ideal for seals and gaskets.
Tubing Extrusion | Rubber Extrusion | Tubing extrusion produces hollow rubber tubes with consistent dimensions, commonly used for hoses and tubing.
Green Sand Casting | Sand Casting | Green sand casting uses moist sand molds for low-cost, versatile casting of complex metal parts.
Dry Sand Casting | Sand Casting | Dry sand casting uses baked molds for higher dimensional accuracy and better surface finish compared to green sand casting.
Paint | Spray paint | Spray paint technology applies an even coat of paint, improving aesthetics and protection.
Spray | Spray Paint | Spray painting uses a fine mist of paint for even coating, providing good coverage and a smooth finish.
Degreasing | Surface treatment | Surface treatment removes oil, grease, and contaminants, ensuring a clean part for further processing.
Shot Blasting | Surface Treatment | Shot blasting cleans and strengthens surfaces by propelling abrasive particles, removing contaminants and imperfections.
Buffing | Surface Treatment | Buffing polishes surfaces to a high gloss, improving aesthetics and removing minor imperfections.
Argon Welding | Welding | Argon welding uses an inert gas shield to prevent oxidation, ensuring clean, precise welds with minimal contamination.
Spot Welding | Welding | Spot welding uses localized heat and pressure to join metal parts at specific points, ensuring strong welds quickly.
Pickling | Zinc plating | Pickling removes oxides and scales, preparing the surface for zinc plating to improve adhesion.
Hot-Dip Galvanizing | Zinc Plating | Hot-dip galvanizing coats metal by dipping it in molten zinc, providing a thick, durable layer for corrosion protection.